## Model
Name | AZZA Hurricane II Digital RGB
Number | FNAZ-12DRGB2-011

## Basic Specs
Rated Voltage | DC12V (Fan) 5V (RGB LED)
Rated Current | 216 mA (Fan) 400 mA (RGB LED)
Bearing Type | Hydro Bearing
Fan Speed | 1000 - 1800 RPM
Max. Air Pressure | 1.79 mm-H2O
Max. Air Flow | 43.06 CFM
Sound Level | 29.0 dBA
PWM Control | Yes
Connectors | 4 PIN PWM Fan header 5V 3 PIN WS2812B Addressable RGB header
Dimensions | 120 mm x 25 mm
Weight | 0.15 kg