## Model
Name | AZZA Hurricane RGB
Number | FNAZ-12RGB-B

## Basic Specs
Rated Voltage | DC12V
Bearing Type | Fluid Dynamic Bearing
Fan Speed | 800 - 1800 RPM
Max. Air Pressure | 1.79 mm-H2O
Max. Air Flow | 56.12 CFM
Sound Level | 29.8 dBA
PWM Control | Yes
Connectors | 4 PIN PWM Fan header 4 PIN RGB header (M+F)
Dimensions | 120 mm x 25 mm
Weight | 0.2 kg