## Model
Name | AZZA Prisma Digital RGB
Number | FNAZ-12DRGB-011

## Basic Specs
Rated Voltage | DC12V (Fan) 5V (RGB LED)
Rated Current | 240 mA (Fan) 1080 mA (RGB LED)
Bearing Type | Hydro Bearing
Fan Speed | 800 - 1600 RPM
Max. Air Pressure | 1.7 mm-H2O
Max. Air Flow | 52.1 CFM
Sound Level | 31.0 dBA
PWM Control | Yes
Connectors | 4 PIN PWM Fan header + Molex Connector 5V 3 PIN WS2812B Addressable RGB header
Dimensions | 120 mm x 33 mm
Weight | 0.16 kg