## Models
Name | Optima
Number | CSAZ-803

## Specifications
Type | ATX Mid Tower
Color | Black (exterior) / Black (interior)
Side Panels | 2x Tempered glass with rubber mounts 2x Tempered glass doors
Max CPU Cooler Height | Up to 150 mm
Max Video Card Length | Up to 320 mm
Motherboard Compatibility | ATX, Micro-ATX, ITX

## Expansion
2.5" Drive Bays | Up to 6
3.5" Drive Bays | Up to 2
Expansion Slots | 7
I/O Ports | Power button

## Physical Specifications
Case Dimension (H x W x D) | 480 mm x 301 mm x 492 mm
Weight | 11.3 kg / 25 lbs

## Compatibility
Addressable RGB Light Effects | All addressable RGB devices can be controlled using the included RF remote or through motherboard lighting software.
Available Fan Ports | 2x 120 mm fan ports on the bottom 2x 120 mm fan port in the rear
Included Fan | 2x 120 mm AZZA Hurricane II ARGB Fans
Water Cooling | Supports radiators up to 240 mm on the bottom Supports radiators up to 240 mm in the rear
Power Supply Support | Bottom mounted ATX power supply