## Model
Name | Blizzard 360
Number | LCAZ-360R-ARGB

## Pump
Pump Speed | 2600 RPM
Water Pressure | 1.8 m
Flow Rate | 1.5 L/min
Lifespan | 40,000 Hrs
Sound Level | 27.3 dBA
PWM Control | No
Dimensions (H x W x D) | 78.4 mm x 87.9 mm x 52.9 mm
Connectors | 3 PIN DC12V Fan header 3 PIN 5V ARGB header

## Radiator
Material | Aluminum
Dimensions (H x W x D) | 394 mm x 120 mm x 27 mm

## Fan
Type | AZZA Hurricane III Digital RGB Fan
Speed | 1000 - 1800 RPM
Bearing Type | Hydro Bearing
Max Airflow | 49.1 CFM
Max Static Pressure | 1.91 mm-H2O
Sound Level | 26.29 dB(A)
PWM Control | Yes
Connectors | 4 PIN DC12V PWM Fan Header 3 PIN 5V ARGB Header (M+F)
Dimensions | 120 mm x 25 mm

## Compatibility
Intel Sockets | LGA 2066 / 2011-V3 / LGA 2011 / LGA 1366 LGA 1200 / LGA 115X / LGA 775
AMD Sockets | AM4 / AM3+ / AM3 / AM2+ AM2 / FM2+ / FM2 / FM1